## BOM
Description | Footprint | ASSY_OPT | Quantity | Designator | Value | Manufacturer 1 | Manufacturer Part Number 1 | #Column Name Error:Manufacturer 2 | #Column Name Error:Manufacturer Part Number 2
CAP 10uF 25V ?0% 1206 (3216 Metric) Thickness 1.9mm SMD | 1206 |  | 4 | C1, C2, C12, C13 | 10uF | Taiyo Yuden | TMK316BJ106KL-T
CAP CER 1UF 25V 10% X7R 0603 | Cap 1608 [0603] |  | 3 | C3, C10, C14 | 1µF | Murata Electronics North America | GRM188R71E105KA12D
CAP 2.2uF 50V ?0% 1206 (3216 Metric) Thickness 1.9mm SMD | 1206 |  | 1 | C4 | 2.2uF | Taiyo Yuden | UMK316B7225KL-T
CAP CER 0.1UF 50V 10% X7R 0603 | 0603CAP |  | 10 | C5, C6, C7, C8, C9, C11, C15, C16, C18, C20 | 100nF | Murata Electronics North America | GRM188R71H104KA93D
CAP 22pF 25V ?0% 0402 (1005 Metric) Thickness 0.6mm SMD | 0402CAP |  | 1 | C17 | 22pF | Murata Electronics North America | GRM1555C1H220JA01D
CAP CER 0.056UF 25V 10% X7R 0603 | Cap 1608 [0603] |  | 1 | C19 | 56nF | Murata Electronics North America | GRM188R71E563KA01D
CAP CER 2.2UF 10V 10% X7R 0603 | Cap 1608 [0603] |  | 1 | C21 | 2.2µF | Murata Electronics North America | GRM188R71A225KE15D
Chip Capacitor | 1206 |  | 1 | C22 | 10µF | Samsung Electro-Mechanics America, Inc | CL31A106KBHNNNE
Chip Capacitor | 0805CAP |  | 1 | C23 | 10µF | Taiyo Yuden | LMK212BJ106KG-T
Schottky Diode | SOT95P240X120-3N |  | 2 | D1, D2 |  | Fairchild Semiconductor | BAT54C
Inductor | INDP6060X45N |  | 1 | L1 | 6.8uH | Abracon LLC | ASPI-6045S-6R8M-T
Header, 3-Pin, Right Angle, Header, 3-Pin, Right Angle, Header, 2-Pin, Right Angle, Header, 2-Pin, Right Angle | A3961 WR-03P, A3961 WR-03P, A3961 WR-02P, A3961 WR-02P | Header pin angled to the right | 4 | P1, P2, P4, P5 |  | JST Sales America Inc | B3PS-VH(LF)(SN)
Header, 4-Pin | A1001WR-S-04P |  | 1 | P3 |  | JST Sales America Inc | SM04B-SRSS-TB(LF)(SN)
P-Channel Power MOSFET | PowerPAK 1212-8 Single |  | 4 | Q1, Q2, Q3, Q6 |  | Vishay Siliconix | SI7617DN-T1-GE3
N-Channel Power MOSFET | PowerPAK 1212-8 Single |  | 2 | Q4, Q5 |  | Vishay Siliconix | SIS412DN-T1-GE3
N-FET | SOT95P240X120-3N |  | 1 | Q7 |  | Fairchild Semiconductor | BSS138
RES SMD 4.7 OHM 5% 1/4W 1206 | Res 3216 [1206] |  | 1 | R1 | 4R7 | Panasonic Electronic Components | ERJ-8GEYJ4R7V
0R010 0.25W 1% 1206 (3216 Metric) SMD | 1206RES |  | 2 | R2, R11 | 0.010R | Stackpole Electronics Inc | CSR1206FK10L0
RES SMD 2 OHM 1% 1W 2512 | Res 6332 [2512] |  | 1 | R3 | 2R | Vishay Dale | CRCW25122R00FKEG
100K 0.063W 1% 0402 (1005 Metric) SMD | 0402res |  | 6 | R4, R5, R8, R9, R10, R19 | 100K | Yageo | RC0402FR-07100KL
1K 0.063W 1% 0402 (1005 Metric) SMD | 0402RES |  | 2 | R6, R36 | 1K | Rohm Semiconductor | MCR01MRTF1001
10K 0.063W 1% 0402 (1005 Metric) SMD | 0402res |  | 2 | R7, R13 | 1K, 10K | Panasonic Electronic Components | ERJ-2RKF1002X
31K6 0.063W 1% 0402 (1005 Metric) SMD | 0402res |  | 1 | R12 | 31.6K | Panasonic Electronic Components | ERJ-2RKF3162X
RES 5.49K OHM 1/10W 1% 0402 SMD | Res 1005 [0402] |  | 1 | R14 | 5.49k | Panasonic Electronic Components | ERJ-2RKF5491X
RES 9.31K OHM 1/10W 1% 0402 SMD | Res 1005 [0402] |  | 1 | R15 | 9.31k | Panasonic Electronic Components | ERJ-2RKF9311X
499K 0.063W 1% 0402 (1005 Metric) SMD | 0402res |  | 1 | R16 | 499K | Panasonic Electronic Components | ERJ-2RKF4993X
100R 0.1W 1% 0603 (1608 Metric) SMD | 0603res |  | 1 | R17 | 100R | Panasonic Electronic Components | ERJ-3EKF1000V
RES 475K OHM 1/10W 1% 0402 SMD | Res 1005 [0402] |  | 1 | R18 | 475k | Panasonic Electronic Components | ERJ-2RKF4753X
10R 0.25W 5% 1206 (3216 Metric) SMD | 1206RES |  | 1 | R20 | 10R | Stackpole Electronics Inc | RMCF1206JT10R0
5K9 0.063W 1% 0402 (1005 Metric) SMD | 0402RES |  | 6 | R21, R22, R23, R24, R25, R26 | 5.9k | Samsung Electro-Mechanics America, Inc | RC1005F5901CS
6K2 0.063W 1% 0402 (1005 Metric) SMD | 0402RES |  | 1 | R27 | 6.2K 1% | Panasonic Electronic Components | ERJ-2RKF6201X
2K7 0.063W 1% 0402 (1005 Metric) SMD | 0402res |  | 1 | R28 | 2.7K 1% | Rohm Semiconductor | MCR01MRTF2701
RES 120K OHM 1/10W 1% 0402 SMD | Res 1005 [0402] |  | 1 | R29 | 120k | Panasonic Electronic Components | ERJ-2RKF1203X
RES 16K OHM 1/10W 1% 0402 SMD | Res 1005 [0402] |  | 1 | R30 | 16k | Panasonic Electronic Components | ERJ-2RKF1602X
RES 240K OHM 1/10W 1% 0402 SMD | Res 1005 [0402] |  | 1 | R31 | 240k | Panasonic Electronic Components | ERJ-2RKF2403X
3K9 0.063W 1% 0402 (1005 Metric) SMD | 0402res |  | 1 | R32 | 3.9K 1% | Samsung Electro-Mechanics America, Inc | RC1005F392CS
1K1 0.063W 1% 0402 (1005 Metric) SMD | 0402RES |  | 1 | R33 | 1.1K 1% | Samsung Electro-Mechanics America, Inc | RC1608F112CS
RES SMD 10K OHM 1% 1/16W 0402 | 0402res |  | 2 | R34, R35 | 10K | Vishay Dale | CRCW040210K0FKED
| Test Pad, Test Pad, Test Pad, Test Pad, Test Pad, Test Pad, Test Pad, Test Pad, Test Pad, Test Pad, Test Pad, TEST1, TEST1, TEST1, TEST1, Test Pad, Test Pad, Test Pad, TEST1, Test Pad, JUMP |  | 21 | T1, T2, T3, T4, T5, T6, T7, T8, T9, T10, T11, T12, T13, T14, T15, T16, T17, T18, T19, T20, W1
Stand-Alone Synchronous Switch-Mode Li-Ion or Li-Polymer Battery Charger with System Power Selector and Low Iq | QFN50P400X400X100-24N |  | 1 | U1 |  | Texas Instruments | BQ24610RGET